## Delphi_070116
Delphi Frame
Delphi Frame measurement 16.01.2007
Point names | Xph (m) | Yph (m) | Zph (m)
O1A | -2.8431 | 0.08083 | 13.2108 | -2812.58 | -7.17 | 5601.64
O2 | -2.8401 | 0.09374 | 10.3466 | -2809.62 | 5.74 | 5607.35
O3C | -2.8366 | 0.09088 | 6.84 | -2806.1 | 2.88 | 5607.21
I1A | 2.8196 | 0.0776 | 13.4608 | 2789.06 | -10.4
I2 | 2.8282 | 0.08804 | 10.091 | 2797.73 | 0.04
I3C | 2.8316 | 0.08907 | 6.7588 | 2801.11 | 1.07
All coordinates given in the center of the survey target!
TPC
Rail X-
38mm
9.5mm
9.5mm
Rail X+
38mm
Measured point
Measured point
TPC
Xph
Zph
Rail X-
Rail X+
I3C
I2
I1A
O3C
O2
O1A
A Side
C Side

## SF_070108
Space Frame
Definition of Space Frame Center (see EDMS 696756)
Origin Yph: 50mm below the mean plane of the TPC rail end points
Origin Zph: The origin in Zph direction is at a distance along Zph of 3.2434m to point P00B. This distance has been defined by Werner Riegler: In the measurement of the Space Frame on the 13.07.2005 (see the following report https://edms.cern.ch/document/616083) the center of the Space Frame has been at Y=3.482m, means at a distance of 3.2434m to P00B.
Origin Xph: Mean point of the TPC rail end points
Adapter Offset (see EDMS 696756)
Space Frame measurement 08.01.2007
Point names | Xph (m) | Yph (m) | Zph (m)
SF_IC | 2.7647 | 0.05122 | -3.2468 | 2804.73 | 5605.24
SF_IA | 2.7645 | 0.05036 | 3.0222 | 2804.45 | 5606.54
SF_OC | -2.7605 | 0.04941 | -3.2505 | -2800.51
SF_OA | -2.7621 | 0.05164 | 3.0194 | -2802.09
Space Frame Center
Point names | Xph (m) | Yph (m) | Zph (m)
Origin_SF | 0.001645 | 0.00066987 | -0.00338
Dist from the origin to the plane (m) |  |  | 0.05067
Alice Physicist System:

## Analysis
| Zph | Yph_I | Yph_O | Xph_I | Xph_O | minus_Xph_O | Distance between rails
SFP1_I | -3246.78 | 1.22 | -0.59 | 2804.73 | -2800.51 | 2799.49 | 5605.24 | 0
SFP2_I | 3022.19 | 0.36 | 1.64 | 2804.45 | -2802.09 | 2797.91 | 5606.54 | 1.3
DFP1_I | 6758.81 | 1.07 | 2.88 | 2801.11 | -2806.1 | 2793.9 | 5607.21 | 1.97
DFP2_I | 10091 | 0.04 | 5.74 | 2797.73 | -2809.62 | 2790.38 | 5607.35 | 2.11
DFP3_I | 13460.78 | -10.4 | -7.17 | 2789.06 | -2812.58 | 2787.42 | 5601.64 | -3.6