## Results_1Iteration
Space Frame - #. Iteration
Definition of Space Frame Center (see EDMS 696756)
Origin Yph: 50mm below the mean plane of the TPC rail end points
Origin Zph: The origin in Zph direction is at a distance along Zph of 3.2434m to point P00B. This distance has been defined by Werner Riegler: In the measurement of the Space Frame on the 13.07.2005 (see the following report https://edms.cern.ch/document/616083) the center of the Space Frame has been at Y=3.482m, means at a distance of 3.2434m to P00B.
Origin Xph: Mean point of the TPC rail end points
Adapter Offset (see EDMS 696756)
Space Frame measurement 08.01.2007
Point names | Xph (m) | Yph (m) | Zph (m)
SF_IC | 2.7647 | 0.05122 | -3.2468
SF_IA | 2.7645 | 0.05036 | 3.0222
SF_OC | -2.7605 | 0.04941 | -3.2505
SF_OA | -2.7621 | 0.05164 | 3.0194
Space Frame Center
Point names | Xph (m) | Yph (m) | Zph (m)
Origin_SF | 0.001645 | 0.00066987 | -0.00338
Dist from the origin to the plane (m) |  |  | 0.05067
Alice Physicist System:

## Results_Plane
Results of Plane Fitting - Centroid Method | [6 empty] | Date of Calculation: |  | 1/9/2007
[7 empty] | Time of Calculation: |  | 8:55:50 AM
Equation and Direction Cosines of the Plane :
Eqn of a Plane: Y + B*Z + C*X + D = 0
| B | -0.00010929 |  | sig_B | 0.24643 | mm/m
| C | -4.786e-05 |  | sig_C | 0.27959 | mm/m
| D (m) | -0.05067 |  | sig_D | 0.773 | mm
Hence for Eqn of the form: a*x + b*y + c*z +d = 0 with a, b, c : Dir. Cosines of perp. Line to the Plane
| a | -4.786e-05
| b | 1
| c | -0.00010929
| d (m) | -0.05067
Bearing and Vertical Angle of the Vector from the origin to the plane
Bearing (Grades) |  |  |  | 399.997
Vertical Angle (Grades) |  |  |  | 100.007
Dist from the origin to the plane (m) |  |  |  | 0.05067
Observed Coords (m) |  |  |  |  | Dist | dX | dY | dZ
Name | X (m) | Y (m) | Z (m) | Weight | (mm) | (mm) | (mm) | (mm)
SF_IC | 2.7647 | 0.05122 | -3.2468 | 1 | 0.773 | 3.6977e-05 | -0.77264 | 8.4438e-05
SF_IA | 2.7645 | 0.05036 | 3.0222 | 1 | -0.772 | -3.6969e-05 | 0.77246 | -8.4418e-05
SF_OC | -2.7605 | 0.04941 | -3.2505 | 1 | -0.773 | -3.6972e-05 | 0.77252 | -8.4426e-05
SF_OA | -2.7621 | 0.05164 | 3.0194 | 1 | 0.772 | 3.6963e-05 | -0.77234 | 8.4406e-05
Dist = 'Signed' Dist. to Plane : |  |  | ( Sign - : Origin & Pt on same side / Plane )
( Sign + : Origin & Pt on opp. side / Plane )
dX, dY, dZ = Diff. co-ordinates : |  |  | ( Diff. co-ordinates = Pt. proj. - Pt. obs. )
Almost one weight is missing in the input, Weights are all set to 1 for the plane calculation
Look at residuals : are you really fitting a plane on points belonging to a plane ?
Summary of the data in the Calculated Co-ordinate Axis
Original Axis Conversion |  |  |  | X Calculated Co-ordinate Axis = X Observation Axis
Y Calculated Co-ordinate Axis = Y Observation Axis
Z Calculated Co-ordinate Axis = Z Observation Axis
Equation of the plane |  |  |  | -0.000048* x + 1.000000* y + -0.000109* z + -0.05067 (m) = 0
Largest Distance from Plane on + side (mm) |  |  |  |  | 0.77264 | At Point SF_IC
Largest Distance from Plane on - side (mm) |  |  |  |  | -0.773 | At Point SF_OC
Dist = 'Signed' Dist. to Plane ( - => Origin & Pt on same side / Plane, + => Origin & Pt on opp. side / Plane )
Bearing and Vertical Angle of the Vector perpendicular to the plane
Bearing (Grades) |  |  |  | 399.997
Vertical Angle (Grades) |  |  |  | 100.007