## Results_Dec06
Coordinate System A
[5 empty] | Center of Circles |  |  | Plane normals |  |  | Angle to Y
[5 empty] | X [m] | Y [m] | Z [m] | dX | dY | dZ | in XY [mrad] | in XZ [mrad]
|  |  |  | R01-R06 | 3.0165 | 3.27e-05 | -0.0004339 | 1 | 2.207e-05 | -2.91e-05 | 0.02207 | -0.0291
|  |  |  | R07-R12 | 3.0163 | -0.0003076 | -0.0001455 | 1 | -0.00013879 | 0.00022198 | -0.13879 | 0.22198
|  |  |  | R13-R18 | -3.0166 | 0.000246 | 0.0002266 | 1 | 3.913e-05 | 4.77e-06 | 0.03913 | 0.00477
|  |  |  | R19-R24 | -3.0158 | -4.55e-05 | 0.0001973 | 1 | 8.76e-06 | -0.00021702 | 0.00876 | -0.21702
Points used as identical points for the best fit
|  |  |  | Comparison after a best fit on outer reference points (R01-R06, R13-R18) measured in Nov-04 | [7 empty] | Comparison to levelling Dec-03
| 2004-11-01 |  |  |  | 2006-12-20 |  |  | D = Dec-06 - Nov-04 |  |  |  | 2003-12-01 | Dec06 X] - [Dec03 Z]
| X [m] | Y [m] | Z [m] |  | X [m] | Y [m] | Z [m] | DX [m] | DY [m] | DZ [m] |  | Z [m] | [mm] | average
R01 | 3.0166 | -0.79756 | 2.5277 | R01 | 3.0168 | -0.79733 | 2.5269 | 0.15927 | 0.2335 | -0.795 |  | 3.0164 | 0.31
R02 | 3.0167 | -2.5884 | 0.57352 | [8 empty] | 3.0166
R03 | 3.0165 | -1.7913 | -1.9546 | R03 | 3.0164 | -1.7909 | -1.9538 | -0.085296 | 0.41249 | 0.765 |  | 3.0163 | 0.096
R04 | 3.0167 | 0.79732 | -2.5284 | R04 | 3.0165 | 0.79733 | -2.5278 | -0.21627 | 0.0094981 | 0.591 |  | 3.0164 | 0.048
R05 | 3.0167 | 2.5878 | -0.57398 | R05 | 3.0166 | 2.5873 | -0.57382 | -0.098417 | -0.50651 | 0.164 |  | 3.0166 | -0.013
R06 | 3.0165 | 1.7901 | 1.9546 | R06 | 3.0164 | 1.7898 | 1.954 | -0.17262 | -0.24852 | -0.52 |  | 3.0164 | -0.079 | 0.0724
R07 | 3.0182 | -0.22395 | 0.70595 | R07 | 3.0161 | -0.22373 | 0.70552 | -2.0293 | 0.21204 | -0.4266 |  | 3.0163 | -0.143
R08 | 3.0181 | -0.7232 | 0.15973 | R08 | 3.0162 | -0.72298 | 0.15982 | -1.914 | 0.21753 | 0.0907 |  | 3.0161 | 0.084
R09 | 3.0183 | -0.5 | -0.5466 | [8 empty] | 3.0165
R10 | 3.0183 | 0.22264 | -0.70628 | R10 | 3.0166 | 0.22249 | -0.70585 | -1.7198 | -0.15655 | 0.4316 |  | 3.0163 | 0.279
R11 | 3.0183 | 0.72267 | -0.16104 | R11 | 3.0164 | 0.72237 | -0.16083 | -1.9278 | -0.30005 | 0.2053 |  | 3.0163 | 0.139
R12 | 3.0184 | 0.49991 | 0.54522 | R12 | 3.0164 | 0.49992 | 0.54515 | -1.9866 | 0.0067493 | -0.0628 |  | 3.0167 | -0.316 | 0.0086
R13 | -3.0168 | 0.79704 | 2.5276 | R13 | -3.0168 | 0.79676 | 2.5272 | 0.062778 | -0.28052 | -0.433 |  | -3.0166 | -0.113
R14 | -3.0168 | 2.5873 | 0.57362 | [8 empty] | -3.0167
R15 | -3.0167 | 1.7902 | -1.9529 | R15 | -3.0166 | 1.7902 | -1.9527 | 0.13239 | -0.051514 | 0.191
R16 | -3.0166 | -0.79638 | -2.5269 | R16 | -3.0165 | -0.79646 | -2.5267 | 0.043186 | -0.086487 | 0.165 |  | -3.0164 | -0.126
R17 | -3.0165 | -2.5865 | -0.57369 | R17 | -3.0166 | -2.5861 | -0.57351 | -0.1177 | 0.39752 | 0.18 |  | -3.0164 | -0.198
R18 | -3.0166 | -1.7896 | 1.9538 | R18 | -3.0163 | -1.7895 | 1.9535 | 0.27658 | 0.12051 | -0.308 |  |  |  | -0.14567
R19 | -3.0144 | 0.22296 | 0.70555 | R19 | -3.0156 | 0.22302 | 0.70552 | -1.1547 | 0.063703 | -0.0299 |  | -3.0163 | 0.736
R20 | -3.0145 | 0.72223 | 0.16026
R21 | -3.0148 | 0.49946 | -0.54497 | R21 | -3.0161 | 0.49979 | -0.54488 | -1.2874 | 0.33046 | 0.0897 |  | -3.0164 | 0.342
R22 | -3.0145 | -0.2223 | -0.70531 | R22 | -3.0159 | -0.22229 | -0.7053 | -1.3143 | 0.0031916 | 0.0079 |  | -3.0162 | 0.35
R23 | -3.0148 | -0.72207 | -0.15988 | R23 | -3.0159 | -0.72228 | -0.15971 | -1.1033 | -0.20533 | 0.1661 |  | -3.0164 | 0.504
R24 | -3.0147 | -0.49864 | 0.54605 | R24 | -3.0159 | -0.49881 | 0.54614 | -1.1616 | -0.16952 | 0.0882 |  | -3.0164 | 0.494 | 0.4852
[7 empty] | Max | 0.27658 | 0.41249 | 0.765 |  | Max | 0.736
[7 empty] | at point | R18 | R03 | R03 |  | at point | R19
[7 empty] | Min | -2.0293 | -0.50651 | -0.795 |  | Min | -0.316
[7 empty] | at point | R07 | R05 | R01 |  | at point | R12
Coordinate System B
|  |  |  | Comparison after a best fit on all reference points (R01 to R24) measured in Nov-04 | [7 empty] | Comparison to levelling Dec-03
| 2004-11-01 |  |  |  | 2006-12-20 |  |  | D = Dec-06 - Nov-04 |  |  |  | 2003-12-01 | Dec06 X] - [Dec03 Z]
| X [m] | Y [m] | Z [m] |  | X [m] | Y [m] | Z [m] | DX [m] | DY [m] | DZ [m] |  | Z [m] | [mm] | average
R01 | 3.0166 | -0.79756 | 2.5277 | R01 | 3.0175 | -0.79734 | 2.5268 | 0.95327 | 0.2255 | -0.841 |  | 3.0164 | 1.104
R02 | 3.0167 | -2.5884 | 0.57352 | [8 empty] | 3.0166
R03 | 3.0165 | -1.7913 | -1.9546 | R03 | 3.0172 | -1.7909 | -1.9539 | 0.6827 | 0.41249 | 0.716 |  | 3.0163 | 0.864
R04 | 3.0167 | 0.79732 | -2.5284 | R04 | 3.0172 | 0.79733 | -2.5279 | 0.55073 | 0.010498 | 0.547 |  | 3.0164 | 0.815
R05 | 3.0167 | 2.5878 | -0.57398 | R05 | 3.0173 | 2.5873 | -0.57386 | 0.68158 | -0.50951 | 0.123 |  | 3.0166 | 0.767
R06 | 3.0165 | 1.7901 | 1.9546 | R06 | 3.0172 | 1.7898 | 1.954 | 0.62138 | -0.25452 | -0.562 |  | 3.0164 | 0.715 | 0.853
R07 | 3.0182 | -0.22395 | 0.70595 | R07 | 3.0169 | -0.22374 | 0.70548 | -1.2443 | 0.20704 | -0.4726 |  | 3.0163 | 0.642
R08 | 3.0181 | -0.7232 | 0.15973 | R08 | 3.017 | -0.72299 | 0.15977 | -1.133 | 0.21453 | 0.0437 |  | 3.0161 | 0.865
R09 | 3.0183 | -0.5 | -0.5466 | [8 empty] | 3.0165
R10 | 3.0183 | 0.22264 | -0.70628 | R10 | 3.0174 | 0.22248 | -0.70589 | -0.94275 | -0.15855 | 0.3866 |  | 3.0163 | 1.056
R11 | 3.0183 | 0.72267 | -0.16104 | R11 | 3.0172 | 0.72237 | -0.16087 | -1.1468 | -0.30305 | 0.1613 |  | 3.0163 | 0.92
R12 | 3.0184 | 0.49991 | 0.54522 | R12 | 3.0171 | 0.49991 | 0.54511 | -1.2026 | 0.0027493 | -0.1068 |  | 3.0167 | 0.468 | 0.7902
R13 | -3.0168 | 0.79704 | 2.5276 | R13 | -3.016 | 0.79676 | 2.5271 | 0.85878 | -0.28252 | -0.443 |  | -3.0166 | 0.683
R14 | -3.0168 | 2.5873 | 0.57362 | [8 empty] | -3.0167
R15 | -3.0167 | 1.7902 | -1.9529 | R15 | -3.0158 | 1.7902 | -1.9527 | 0.90339 | -0.046514 | 0.183
R16 | -3.0166 | -0.79638 | -2.5269 | R16 | -3.0158 | -0.79646 | -2.5268 | 0.80919 | -0.079487 | 0.152 |  | -3.0164 | 0.64
R17 | -3.0165 | -2.5865 | -0.57369 | R17 | -3.0159 | -2.5861 | -0.57353 | 0.6573 | 0.40052 | 0.164 |  | -3.0164 | 0.577
R18 | -3.0166 | -1.7896 | 1.9538 | R18 | -3.0155 | -1.7895 | 1.9535 | 1.0666 | 0.11951 | -0.323 |  |  |  | 0.63333
R19 | -3.0144 | 0.22296 | 0.70555 | R19 | -3.0148 | 0.22302 | 0.70551 | -0.36965 | 0.064703 | -0.0409 |  | -3.0163 | 1.521
R20 | -3.0145 | 0.72223 | 0.16026
R21 | -3.0148 | 0.49946 | -0.54497 | R21 | -3.0153 | 0.49979 | -0.54489 | -0.50844 | 0.33346 | 0.0797 |  | -3.0164 | 1.121
R22 | -3.0145 | -0.2223 | -0.70531 | R22 | -3.0151 | -0.22229 | -0.70531 | -0.53828 | 0.0071916 | -0.0041 |  | -3.0162 | 1.126
R23 | -3.0148 | -0.72207 | -0.15988 | R23 | -3.0151 | -0.72227 | -0.15973 | -0.3233 | -0.20333 | 0.1531 |  | -3.0164 | 1.284
R24 | -3.0147 | -0.49864 | 0.54605 | R24 | -3.0151 | -0.49881 | 0.54613 | -0.37761 | -0.16852 | 0.0762 |  | -3.0164 | 1.278 | 1.266
[7 empty] | Max | 1.0666 | 0.41249 | 0.716 |  | Max | 1.521
[7 empty] | at point | R18 | R03 | R03 |  | at point | R19
[7 empty] | Min | -1.2443 | -0.50951 | -0.841 |  | Min | 0.468
[7 empty] | at point | R07 | R05 | R01 |  | at point | R12
Coordinate System C
Comparison after coordinate system definition as described in report 526340
| 2004-11-01 |  |  | . | 2006-12-20 |  |  | D = Dec-06 - Nov-04 |  |  |  | 2003-12-01 | Dec06 X] - [Dec03 Z]
| X [m] | Y [m] | Z [m] |  | X [m] | Y [m] | Z [m] | DX [m] | DY [m] | DZ [m] |  | Z [m] | [mm] | average
R01 | 3.0166 | -0.79756 | 2.5277 | R01 | 3.0196 | -0.79361 | 2.525 | 3.0569 | 3.9521 | -2.6942 |  | 3.0164 | 3.2076
R02 | 3.0167 | -2.5884 | 0.57352 | [8 empty] | 3.0166
R03 | 3.0165 | -1.7913 | -1.9546 | R03 | 3.0145 | -1.7941 | -1.9542 | -2.0147 | -2.8229 | 0.41585 |  | 3.0163 | -1.8334
R04 | 3.0167 | 0.79732 | -2.5284 | R04 | 3.014 | 0.7932 | -2.5322 | -2.7097 | -4.1199 | -3.7741 |  | 3.0164 | -2.4454
R05 | 3.0167 | 2.5878 | -0.57398 | R05 | 3.0162 | 2.5862 | -0.58096 | -0.45882 | -1.6059 | -6.9841 |  | 3.0166 | -0.3734
R06 | 3.0165 | 1.7901 | 1.9546 | R06 | 3.0187 | 1.7927 | 1.9481 | 2.163 | 2.5781 | -6.4342 |  | 3.0164 | 2.2566 | 0.1624
R07 | 3.0182 | -0.22395 | 0.70595 | R07 | 3.0171 | -0.22284 | 0.70274 | -1.0747 | 1.1026 | -3.2128 |  | 3.0163 | 0.8116
R08 | 3.0181 | -0.7232 | 0.15973 | R08 | 3.0166 | -0.72294 | 0.15781 | -1.5554 | 0.26213 | -1.9195 |  | 3.0161 | 0.4426
R09 | 3.0183 | -0.5 | -0.5466 | [8 empty] | 3.0165
R10 | 3.0183 | 0.22264 | -0.70628 | R10 | 3.016 | 0.22119 | -0.70932 | -2.2702 | -1.457 | -3.0446 |  | 3.0163 | -0.2714
R11 | 3.0183 | 0.72267 | -0.16104 | R11 | 3.0164 | 0.72191 | -0.16508 | -1.8832 | -0.75545 | -4.0479 |  | 3.0163 | 0.1836
R12 | 3.0184 | 0.49991 | 0.54522 | R12 | 3.0172 | 0.50056 | 0.54125 | -1.189 | 0.64735 | -3.9719 |  | 3.0167 | 0.4816 | 0.3296
R13 | -3.0168 | 0.79704 | 2.5276 | R13 | -3.0138 | 0.80061 | 2.5293 | 2.9964 | 3.5681 | 1.6658 |  | -3.0166 | 2.8206
R14 | -3.0168 | 2.5873 | 0.57362 | [8 empty] | -3.0167
R15 | -3.0167 | 1.7902 | -1.9529 | R15 | -3.0185 | 1.7871 | -1.9522 | -1.721 | -3.1579 | 0.75585
R16 | -3.0166 | -0.79638 | -2.5269 | R16 | -3.019 | -0.80046 | -2.5222 | -2.4782 | -4.0809 | 4.7458 |  | -3.0164 | -2.6474
R17 | -3.0165 | -2.5865 | -0.57369 | R17 | -3.0171 | -2.5871 | -0.56615 | -0.5801 | -0.56288 | 7.5359 |  | -3.0164 | -0.6604
R18 | -3.0166 | -1.7896 | 1.9538 | R18 | -3.0141 | -1.7866 | 1.9596 | 2.5422 | 3.0821 | 5.8059 |  |  |  | -0.1624
R19 | -3.0144 | 0.22296 | 0.70555 | R19 | -3.0146 | 0.22404 | 0.70852 | -0.18705 | 1.0853 | 2.9619 |  | -3.0163 | 1.7036
R20 | -3.0145 | 0.72223 | 0.16026
R21 | -3.0148 | 0.49946 | -0.54497 | R21 | -3.0165 | 0.49887 | -0.54231 | -1.6558 | -0.58894 | 2.6546 |  | -3.0164 | -0.0264
R22 | -3.0145 | -0.2223 | -0.70531 | R22 | -3.0164 | -0.22346 | -0.70161 | -1.8697 | -1.1642 | 3.6938 |  | -3.0162 | -0.2054
R23 | -3.0148 | -0.72207 | -0.15988 | R23 | -3.0158 | -0.7226 | -0.15525 | -1.0827 | -0.52573 | 4.6269 |  | -3.0164 | 0.5246
R24 | -3.0147 | -0.49864 | 0.54605 | R24 | -3.0151 | -0.49803 | 0.55026 | -0.38001 | 0.60508 | 4.2011 |  | -3.0164 | 1.2756 | 0.6544
[7 empty] | Max | 3.0569 | 3.9521 | 7.5359 |  | Max | 3.2076
[7 empty] | at point | R01 | R01 | R17 |  | at point | R01
[7 empty] | Min | -2.7097 | -4.1199 | -6.9841 |  | Min | -2.6474
[7 empty] | at point | R04 | R04 | R05 |  | at point | R16

## Circle_R01-R06
Results of Circle Fitting | [6 empty] | Date of Calculation: |  | 12/21/2006
[7 empty] | Time of Calculation: |  | 3:52:47 PM
Equation and Direction Cosines of the Plane :
Eqn of a Plane: X + B*Y + C*Z + D = 0
| B | 2.207e-05 |  | sig_B | 0.050064 | mm/m
| C | -2.91e-05 |  | sig_C | 0.039759 | mm/m
| D (m) | -3.0165 |  | sig_D | 0.084714 | mm
Hence for Eqn of the form: a*x + b*y + c*z +d = 0 with a, b, c : Dir. Cosines of perp. Line to the Plane
| a | 1
| b | 2.207e-05
| c | -2.91e-05
| d (m) | -3.0165
Co-ordinates of the centre of the circle - in the Local Plane
| x (m) | 3.4e-05 |  | sig x | 0.0416 | mm
| y (m) | 0.000346 |  | sig y | 0.033037 | mm
Co-ordinates of the centre of the circle - in Calculated Co-ordinate Axis
| X (m) | 3.0165
| Y (m) | 3.27e-05
| Z (m) | -0.0004339
Radius of the circle
| Rad (m) | 2.6501 |  | sig R | 0.026561 | mm
Observed Coords |  |  |  |  | Dist. pt proj / plan |  | Dist. point
[5 empty] | to circle (mm) |  | to plane (mm)
Name | X (m) | Y (m) | Z (m) | Weight | +ve outside circle
-ve inside circle
R01 | 3.0168 | -0.79733 | 2.5269 | 1 | -0.017 |  | 0.128
R03 | 3.0164 | -1.7909 | -1.9538 | 1 | -0.01 |  | -0.078
R04 | 3.0165 | 0.79733 | -2.5278 | 1 | 0.036 |  | 0.028
R05 | 3.0166 | 2.5873 | -0.57382 | 1 | -0.053 |  | 0.1
R06 | 3.0164 | 1.7898 | 1.954 | 1 | 0.043 |  | -0.178
Dist = 'Signed' Dist. to Plane ( - => Origin & Pt on same side / Plane, + => Origin & Pt on opp. side / Plane )
Almost one weight is missing in the input, Weights are all set to 1 for the plane calculation
Summary of the data in the Calculated Co-ordinate Axis
Original Axis Conversion |  |  |  | X Calculated Co-ordinate Axis = X Observation Axis
Y Calculated Co-ordinate Axis = Y Observation Axis
Z Calculated Co-ordinate Axis = Z Observation Axis
Equation of the Circle : R^2 = ( XC - X )^2 + ( YC - Y )^2 + ( ZC - Z )^2 and a X + b Y + c Z + d = 0
7.023113 = ( 3.01653 - X )^2 + ( 0.00003 - Y )^2 + ( -0.00043 - Z )^2
1.000000* X + 0.000022* Y + -0.000029* Z + -3.01653 (m) = 0
Maximum Distance from Circle (mm) |  |  |  | 0.043 | At Point R06 |  |  | +ve outside circle
Minimum Distance from Circle (mm) |  |  |  | -0.053 | At Point R05 |  |  | -ve inside circle
Distance from origin to Circle Centre (m) | [6 empty] | 3.0165
Bearing of Vector from origin to circle centre (grades) | [6 empty] | 99.9993
Vertical Angle of Vector from origin to circle centre (grades) | [6 empty] | 100.0092
Perpendicular distance from origin to plane containing circle (m) | [6 empty] | 3.0165
Bearing of the Vector from the origin to the plane (grades) | [6 empty] | 99.9986
Vertical Angle of the Vector from the origin to the plane (grades) | [6 empty] | 100.0019

## Circle_R07-R12
Results of Circle Fitting | [6 empty] | Date of Calculation: |  | 12/21/2006
[7 empty] | Time of Calculation: |  | 3:53:46 PM
Equation and Direction Cosines of the Plane :
Eqn of a Plane: X + B*Y + C*Z + D = 0
| B | -0.00013879 |  | sig_B | 0.077523 | mm/m
| C | 0.00022198 |  | sig_C | 0.079281 | mm/m
| D (m) | -3.0163 |  | sig_D | 0.041017 | mm
Hence for Eqn of the form: a*x + b*y + c*z +d = 0 with a, b, c : Dir. Cosines of perp. Line to the Plane
| a | 1
| b | -0.00013879
| c | 0.00022198
| d (m) | -3.0163
Co-ordinates of the centre of the circle - in the Local Plane
| x (m) | -0.000111 |  | sig x | 0.12564 | mm
| y (m) | 0.000815 |  | sig y | 0.12847 | mm
Co-ordinates of the centre of the circle - in Calculated Co-ordinate Axis
| X (m) | 3.0163
| Y (m) | -0.0003076
| Z (m) | -0.0001455
Radius of the circle
| Rad (m) | 0.74014 |  | sig R | 0.089827 | mm
Observed Coords |  |  |  |  | Dist. pt proj / plan |  | Dist. point
[5 empty] | to circle (mm) |  | to plane (mm)
Name | X (m) | Y (m) | Z (m) | Weight | +ve outside circle
-ve inside circle
R07 | 3.0161 | -0.22373 | 0.70552 | 1 | 0.052 |  | -0.014
R08 | 3.0162 | -0.72298 | 0.15982 | 1 | 0.026 |  | -0.019
R10 | 3.0166 | 0.22249 | -0.70585 | 1 | -0.105 |  | 0.053
R11 | 3.0164 | 0.72237 | -0.16083 | 1 | 0.183 |  | -0.086
R12 | 3.0164 | 0.49992 | 0.54515 | 1 | -0.157 |  | 0.067
Dist = 'Signed' Dist. to Plane ( - => Origin & Pt on same side / Plane, + => Origin & Pt on opp. side / Plane )
Almost one weight is missing in the input, Weights are all set to 1 for the plane calculation
Summary of the data in the Calculated Co-ordinate Axis
Original Axis Conversion |  |  |  | X Calculated Co-ordinate Axis = X Observation Axis
Y Calculated Co-ordinate Axis = Y Observation Axis
Z Calculated Co-ordinate Axis = Z Observation Axis
Equation of the Circle : R^2 = ( XC - X )^2 + ( YC - Y )^2 + ( ZC - Z )^2 and a X + b Y + c Z + d = 0
0.547808 = ( 3.01635 - X )^2 + ( -0.00031 - Y )^2 + ( -0.00015 - Z )^2
1.000000* X + -0.000139* Y + 0.000222* Z + -3.01635 (m) = 0
Maximum Distance from Circle (mm) |  |  |  | 0.183 | At Point R11 |  |  | +ve outside circle
Minimum Distance from Circle (mm) |  |  |  | -0.157 | At Point R12 |  |  | -ve inside circle
Distance from origin to Circle Centre (m) | [6 empty] | 3.0163
Bearing of Vector from origin to circle centre (grades) | [6 empty] | 100.0065
Vertical Angle of Vector from origin to circle centre (grades) | [6 empty] | 100.0031
Perpendicular distance from origin to plane containing circle (m) | [6 empty] | 3.0163
Bearing of the Vector from the origin to the plane (grades) | [6 empty] | 100.0088
Vertical Angle of the Vector from the origin to the plane (grades) | [6 empty] | 99.9859

## Circle_R13-R18
Results of Circle Fitting | [6 empty] | Date of Calculation: |  | 12/21/2006
[7 empty] | Time of Calculation: |  | 3:54:23 PM
Equation and Direction Cosines of the Plane :
Eqn of a Plane: X + B*Y + C*Z + D = 0
| B | 3.913e-05 |  | sig_B | 0.058842 | mm/m
| C | 4.77e-06 |  | sig_C | 0.046722 | mm/m
| D (m) | 3.0166 |  | sig_D | 0.099523 | mm
Hence for Eqn of the form: a*x + b*y + c*z +d = 0 with a, b, c : Dir. Cosines of perp. Line to the Plane
| a | 1
| b | 3.913e-05
| c | 4.77e-06
| d (m) | 3.0166
Co-ordinates of the centre of the circle - in the Local Plane
| x (m) | -0.000364 |  | sig x | 0.20338 | mm
| y (m) | -0.000241 |  | sig y | 0.1615 | mm
Co-ordinates of the centre of the circle - in Calculated Co-ordinate Axis
| X (m) | -3.0166
| Y (m) | 0.000246
| Z (m) | 0.0002266
Radius of the circle
| Rad (m) | 2.6493 |  | sig R | 0.12985 | mm
Observed Coords |  |  |  |  | Dist. pt proj / plan |  | Dist. point
[5 empty] | to circle (mm) |  | to plane (mm)
Name | X (m) | Y (m) | Z (m) | Weight | +ve outside circle
-ve inside circle
R13 | -3.0168 | 0.79676 | 2.5272 | 1 | 0.156 |  | 0.128
R15 | -3.0166 | 1.7902 | -1.9527 | 1 | -0.205 |  | -0.048
R16 | -3.0165 | -0.79646 | -2.5267 | 1 | 0.254 |  | -0.032
R17 | -3.0166 | -2.5861 | -0.57351 | 1 | -0.098 |  | 0.161
R18 | -3.0163 | -1.7895 | 1.9535 | 1 | -0.107 |  | -0.209
Dist = 'Signed' Dist. to Plane ( - => Origin & Pt on same side / Plane, + => Origin & Pt on opp. side / Plane )
Almost one weight is missing in the input, Weights are all set to 1 for the plane calculation
Summary of the data in the Calculated Co-ordinate Axis
Original Axis Conversion |  |  |  | X Calculated Co-ordinate Axis = X Observation Axis
Y Calculated Co-ordinate Axis = Y Observation Axis
Z Calculated Co-ordinate Axis = Z Observation Axis
Equation of the Circle : R^2 = ( XC - X )^2 + ( YC - Y )^2 + ( ZC - Z )^2 and a X + b Y + c Z + d = 0
7.018988 = ( -3.01659 - X )^2 + ( 0.00025 - Y )^2 + ( 0.00023 - Z )^2
1.000000* X + 0.000039* Y + 0.000005* Z + 3.01659 (m) = 0
Maximum Distance from Circle (mm) |  |  |  | 0.254 | At Point R16 |  |  | +ve outside circle
Minimum Distance from Circle (mm) |  |  |  | -0.205 | At Point R15 |  |  | -ve inside circle
Distance from origin to Circle Centre (m) | [6 empty] | 3.0166
Bearing of Vector from origin to circle centre (grades) | [6 empty] | 300.0052
Vertical Angle of Vector from origin to circle centre (grades) | [6 empty] | 99.9952
Perpendicular distance from origin to plane containing circle (m) | [6 empty] | 3.0166
Bearing of the Vector from the origin to the plane (grades) | [6 empty] | 299.9975
Vertical Angle of the Vector from the origin to the plane (grades) | [6 empty] | 100.0003

## Circle_R19-R24
Results of Circle Fitting | [6 empty] | Date of Calculation: |  | 12/21/2006
[7 empty] | Time of Calculation: |  | 3:58:26 PM
Equation and Direction Cosines of the Plane :
Eqn of a Plane: X + B*Y + C*Z + D = 0
| B | 8.76e-06 |  | sig_B | 0.19068 | mm/m
| C | -0.00021702 |  | sig_C | 0.1514 | mm/m
| D (m) | 3.0158 |  | sig_D | 0.09003 | mm
Hence for Eqn of the form: a*x + b*y + c*z +d = 0 with a, b, c : Dir. Cosines of perp. Line to the Plane
| a | 1
| b | 8.76e-06
| c | -0.00021702
| d (m) | 3.0158
Co-ordinates of the centre of the circle - in the Local Plane
| x (m) | 1.9e-05 |  | sig x | 0.12444 | mm
| y (m) | 0.000457 |  | sig y | 0.098807 | mm
Co-ordinates of the centre of the circle - in Calculated Co-ordinate Axis
| X (m) | -3.0158
| Y (m) | -4.55e-05
| Z (m) | 0.0001973
Radius of the circle
| Rad (m) | 0.73964 |  | sig R | 0.079436 | mm
Observed Coords |  |  |  |  | Dist. pt proj / plan |  | Dist. point
[5 empty] | to circle (mm) |  | to plane (mm)
Name | X (m) | Y (m) | Z (m) | Weight | +ve outside circle
-ve inside circle
R19 | -3.0156 | 0.22302 | 0.70552 | 1 | 0.122 |  | -0.136
R21 | -3.0161 | 0.49979 | -0.54488 | 1 | -0.08 |  | 0.134
R22 | -3.0159 | -0.22229 | -0.7053 | 1 | 0.038 |  | -0.132
R23 | -3.0159 | -0.72228 | -0.15971 | 1 | 0.084 |  | -0.004
R24 | -3.0159 | -0.49881 | 0.54614 | 1 | -0.164 |  | 0.138
Dist = 'Signed' Dist. to Plane ( - => Origin & Pt on same side / Plane, + => Origin & Pt on opp. side / Plane )
Almost one weight is missing in the input, Weights are all set to 1 for the plane calculation
Summary of the data in the Calculated Co-ordinate Axis
Original Axis Conversion |  |  |  | X Calculated Co-ordinate Axis = X Observation Axis
Y Calculated Co-ordinate Axis = Y Observation Axis
Z Calculated Co-ordinate Axis = Z Observation Axis
Equation of the Circle : R^2 = ( XC - X )^2 + ( YC - Y )^2 + ( ZC - Z )^2 and a X + b Y + c Z + d = 0
0.547063 = ( -3.01584 - X )^2 + ( -0.00005 - Y )^2 + ( 0.00020 - Z )^2
1.000000* X + 0.000009* Y + -0.000217* Z + 3.01584 (m) = 0
Maximum Distance from Circle (mm) |  |  |  | 0.122 | At Point R19 |  |  | +ve outside circle
Minimum Distance from Circle (mm) |  |  |  | -0.164 | At Point R24 |  |  | -ve inside circle
Distance from origin to Circle Centre (m) | [6 empty] | 3.0158
Bearing of Vector from origin to circle centre (grades) | [6 empty] | 299.999
Vertical Angle of Vector from origin to circle centre (grades) | [6 empty] | 99.9958
Perpendicular distance from origin to plane containing circle (m) | [6 empty] | 3.0158
Bearing of the Vector from the origin to the plane (grades) | [6 empty] | 299.9994
Vertical Angle of the Vector from the origin to the plane (grades) | [6 empty] | 99.9862